## Wavenumbers
Calculate the scattering angle for the NSTX-U High-k Scattering system
Authors: | Calvin Domier |  | λ0 (mm): | 0.496 | Probe wavelength |  |  | IR = Interaction Region
| Xianzi Liu |  | k0 (cm‒1): | 126.6771 | Probe wavenumber |  |  | RW = Receive Window
Date: | 2022-05-14 |  | R0 (mm): | 847.9 | Major radius (800 to 1020 mm) |  |  | LW = Launch Mirror
Version: | 19 |  | a (mm): | 662.5 | Minor radius (495 to 650 mm) |  |  | RA = Receiver Array
|  |  | RM2 (mm): | 2023 | M2 major radius = 1857+166 |  |  | M2 = Receiver Turning Mirror
|  |  | RLM (mm): | 2214 | LB major radius
|  |  | xM2 (mm): | 95 | M2 horizontal offset = 131+5-41
|  |  | ψLM (°): | 151.94 | Bay G mirror to Bay L toroidal angle |  | Receiver: | RRW (mm): | 2025.2294 | Major radius of vacuum window centre
[8 empty] | ψX (rad): | 0.046925 | Toroidal tilt due to RW horizontal offset
Inputs: | zIR (mm): | 900 | Distance from M2 to IR (370 to 1110 mm) |  |  |  |  | ψX (°): | 2.6886 | Toroidal tilt due to RW horizontal offset
| φRA (°): | 8 | M2 horizontal tilt (w.r.t. Bay L window, 2.8° to 21.7°) |  |  |  |  | φRA (°): | 10.6886 | Rec. Beam toroidal tilt
| θRA (°): | -4 | RA vertical tilt (‒5.0 to +5.0°, positive is downward scattering) |  |  |  |  | zIR (mm): | 897.8076 | Midplane distance from RW to IR
| yIR (mm): | 0 | IR height above plasma midplane ( -50 to +50) |  |  |  |  | RIR (mm): | 1155.0649 | Major radius of IR
| α (°): | 24.11 | Magnetic pitch angle (between BTOT and BTOR) |  |  |  |  | r/a: | 0.46365 | Relative radius of IR
|  |  | Input α from "Pitch Angle" sheet using calculated r/a |  |  |  |  | ψRA (rad): | 0.19159 | IR toroidal tilt angle wrt Bay L window
Launch: | zLM (mm): | 3195.1022 | Calculated launch beam distance from LW to IR |  |  |  |  | ψR (rad): | 0.33122 | Rec. toroidal angle wrt radius at IR
| ψL (°): | 25.8764 | Calculated launch beam horizontal tilt |  |  |  |  | ψR (°): | 18.9775
| ψL (rad): | 0.45163 | [5 empty] | α (rad): | 0.4208 | Magnetic pitch angle in radians
Ch # | Ch Angle (°) | Vert Tilt (°) | Vert Tilt (rad) | kθ (cm‒1) | kR (cm‒1)
1 | 8.26 | 4.26 | 0.074351 | 2.7865 | 5.4846 | Note: Launch (ψL) and receiver (ψR) beams should be toroidally tilted
2 | 6.27 | 2.27 | 0.039619 | -1.1894 | 5.7216 | by > 1.0° absolute to minimize direct pickup of the unscattered launch beam.
3 | 3.9 | -0.1 | -0.0017453 | -5.9578 | 5.8154
4 | 1.32 | -2.68 | -0.046775 | -11.1808 | 5.6845 | The greater the angle difference between the beams, the less direct
5 | -1.32 | -5.32 | -0.092852 | -16.5491 | 5.2996 | pickup but at the cost of somewhat higher radial wavenumbers.
6 | -3.9 | -7.9 | -0.13788 | -21.8079 | 4.6787
7 | -6.27 | -10.27 | -0.17925 | -26.6402 | 3.8963 | IR height above plasma midplane not yet implemented in spreadsheet.
8 | -8.26 | -12.26 | -0.21398 | -30.6928 | 3.0836

## Fan Beam
Calculation of Fan Beam Angles |  |  | Start Height is vertical position of channel at window (CodeV surface #7)
Author: | Calvin Domier |  | End Height is vertical position of channel at focus
Date: | 2021-05-14
Version: | 19 |  |  |  | Beam is horizontally offset by 5 mm to right of center
Turning mirror sits 171 mm from window (plasma facing side)
Channel # | Start Height (cm) | End Height (cm) | Distance (cm) | Angle (°) | Horizontal incidence angle at window is 13.76 degrees
1 | -139.82 | -3.335 | 940 | 8.2614 | Mirror radial offset (perpendicular to window) is 171*cos(13.76) = 166 mm
2 | -100.44 | 2.7591 | 940 | 6.2652 | Mirror horizontal offset (in window plane) is 171*sin(13.76) = 41 mm
3 | -60.707 | 3.4328 | 940 | 3.9035
4 | -20.303 | 1.423 | 940 | 1.324 | Window aperture is 115.9 mm, located 25 mm past the window
5 | 20.303 | -1.423 | 940 | -1.324 | Assume beam radius at window is 23 mm (diffraction edge)
6 | 60.707 | -3.433 | 940 | -3.9035 | Scanning distance to left = 58+5-23 = 40 mm, or 11 degrees max.
7 | 100.44 | -2.759 | 940 | -6.2652 | Scanning distance to right = 58-5-23=30 mm, or 8 degrees max.
8 | 139.82 | 3.335 | 940 | -8.2614 | Horizontal tilt range from 2.8 degrees to 21.7 degrees
Maximum vertical tilt range given by tan-1 [139.82/(z_IR-170)] - 8.26

## Pitch Angle
Date: | 2022-01-14 | R (m) | r/a | Bθ/BT | α (°)
Author: | Yang Ren | 1.0246 | 0.0092929 | 0.0004 | 0.022918
|  | 1.0897 | 0.14081 | 0.0764 | 4.3689
Major Radius R (mm): | 1020 | 1.1149 | 0.19172 | 0.1127 | 6.4301
Minor Radius a (mm): | 495 | 1.1338 | 0.2299 | 0.1443 | 8.2111
|  | 1.1493 | 0.26121 | 0.1736 | 9.8484
Calculate the magnetic pitch |  | 1.1623 | 0.28747 | 0.201 | 11.365
angle α as a function of r/a |  | 1.1735 | 0.3101 | 0.2264 | 12.7567
|  | 1.184 | 0.33131 | 0.2511 | 14.0955
|  | 1.193 | 0.34949 | 0.2735 | 15.2963
|  | 1.2018 | 0.36727 | 0.2957 | 16.4729
|  | 1.2097 | 0.38323 | 0.3165 | 17.5626
|  | 1.2172 | 0.39838 | 0.3368 | 18.6135
|  | 1.2245 | 0.41313 | 0.3568 | 19.6364
|  | 1.2311 | 0.42646 | 0.3756 | 20.5862
|  | 1.2376 | 0.4396 | 0.3945 | 21.5292
|  | 1.2439 | 0.45232 | 0.4129 | 22.4357
|  | 1.2496 | 0.46384 | 0.4302 | 23.2774
|  | 1.2553 | 0.47535 | 0.4475 | 24.1085
|  | 1.261 | 0.48687 | 0.4649 | 24.9337
|  | 1.2662 | 0.49737 | 0.4806 | 25.6689
|  | 1.2712 | 0.50747 | 0.4961 | 26.386
|  | 1.2763 | 0.51778 | 0.5116 | 27.0943
|  | 1.2813 | 0.52788 | 0.527 | 27.7892
|  | 1.2859 | 0.53717 | 0.5403 | 28.3824
|  | 1.2905 | 0.54646 | 0.5537 | 28.9733
|  | 1.2951 | 0.55576 | 0.5671 | 29.5576
|  | 1.2997 | 0.56505 | 0.5805 | 30.1352
|  | 1.304 | 0.57374 | 0.592 | 30.6255
|  | 1.3083 | 0.58242 | 0.6033 | 31.1026
|  | 1.3125 | 0.59091 | 0.6147 | 31.579
|  | 1.3167 | 0.59939 | 0.626 | 32.0466
|  | 1.3209 | 0.60788 | 0.6367 | 32.4849
|  | 1.3249 | 0.61596 | 0.6463 | 32.8746
|  | 1.3289 | 0.62404 | 0.656 | 33.2649
|  | 1.3328 | 0.63192 | 0.6656 | 33.6477
|  | 1.3368 | 0.64 | 0.6752 | 34.0272
|  | 1.3407 | 0.64788 | 0.684 | 34.3721
|  | 1.3445 | 0.65556 | 0.692 | 34.6832
|  | 1.3483 | 0.66323 | 0.7 | 34.992
|  | 1.3521 | 0.67091 | 0.708 | 35.2985
|  | 1.3559 | 0.67859 | 0.7161 | 35.6065
|  | 1.3596 | 0.68606 | 0.7234 | 35.882
|  | 1.3632 | 0.69333 | 0.73 | 36.1294
|  | 1.3669 | 0.70081 | 0.7365 | 36.3716
|  | 1.3705 | 0.70808 | 0.7431 | 36.616
|  | 1.3742 | 0.71556 | 0.7496 | 36.8552
|  | 1.3778 | 0.72283 | 0.7559 | 37.0856
|  | 1.3814 | 0.7301 | 0.7612 | 37.2784
|  | 1.3849 | 0.73717 | 0.7664 | 37.4666
|  | 1.3885 | 0.74444 | 0.7717 | 37.6574
|  | 1.3921 | 0.75172 | 0.7769 | 37.8436
|  | 1.3956 | 0.75879 | 0.7822 | 38.0325
|  | 1.3991 | 0.76586 | 0.7862 | 38.1744
|  | 1.4026 | 0.77293 | 0.79 | 38.3087
|  | 1.4061 | 0.78 | 0.7937 | 38.439
|  | 1.4096 | 0.78707 | 0.7975 | 38.5724
|  | 1.413 | 0.79394 | 0.8012 | 38.7017
|  | 1.4165 | 0.80101 | 0.8044 | 38.8132
|  | 1.42 | 0.80808 | 0.8063 | 38.8792
|  | 1.4234 | 0.81495 | 0.8082 | 38.9451
|  | 1.4268 | 0.82182 | 0.8101 | 39.0109
|  | 1.4303 | 0.82889 | 0.812 | 39.0766
|  | 1.4337 | 0.83576 | 0.8139 | 39.1421
|  | 1.4372 | 0.84283 | 0.8145 | 39.1628
|  | 1.4406 | 0.8497 | 0.8146 | 39.1663
|  | 1.444 | 0.85657 | 0.8146 | 39.1663
|  | 1.4474 | 0.86343 | 0.8147 | 39.1697
|  | 1.4509 | 0.87051 | 0.8148 | 39.1731
|  | 1.4543 | 0.87737 | 0.8147 | 39.1697
|  | 1.4578 | 0.88444 | 0.8133 | 39.1215
|  | 1.4612 | 0.89131 | 0.812 | 39.0766
|  | 1.4647 | 0.89838 | 0.8107 | 39.0317
|  | 1.4681 | 0.90525 | 0.8094 | 38.9867
|  | 1.4716 | 0.91232 | 0.808 | 38.9382
|  | 1.475 | 0.91919 | 0.8064 | 38.8827
|  | 1.4785 | 0.92626 | 0.8045 | 38.8167
|  | 1.482 | 0.93333 | 0.8026 | 38.7505
|  | 1.4855 | 0.9404 | 0.8007 | 38.6843
|  | 1.489 | 0.94747 | 0.7988 | 38.6179
|  | 1.4925 | 0.95455 | 0.7969 | 38.5513
|  | 1.496 | 0.96162 | 0.7952 | 38.4917
|  | 1.4995 | 0.96869 | 0.7936 | 38.4355
|  | 1.503 | 0.97576 | 0.7919 | 38.3757
|  | 1.5066 | 0.98303 | 0.7903 | 38.3193
|  | 1.5101 | 0.9901 | 0.7886 | 38.2593