## Sheet1
BEST RF BOARD Bill of Materials (BOM)
RF board 1
Xinhang Xu,1/9/2026
Item # | QTY/one board | Manufacturer Part # | Vendor | Value | Size/Footprint | Type | Inventory Number
1 | 5 | GALI-19+ |  | GALI-19+ | Package_TO_SOT_SMD:SOT-89-3_Handsoldering | SMD | 7
2 | 10 | QCCP501Q101J1GV001T | Digikey | 100pF | Capacitor_SMD:C_0603_1608Metric | SMD | 0
3 | 2 | CL10A106MA8NRNC | Digikey | 10uF | Capacitor_SMD:C_0603_1608Metric | SMD | 0
4 | 21 | C0603C104K5RACTU | Digikey | 0.1uF | Capacitor_SMD:C_0603_1608Metric | SMD
5 | 1 | HFCN-3800+ | Digikey | HFCN-3800+ | Filter:Filter_Mini-Circuits_FV1206 | SMD
6 | 1 | LFCN-5000+ | Digikey | LFCN-5000+ | Filter:Filter_Mini-Circuits_FV1206 | SMD
7 | 1 | HFCN-3100+ | Digikey | HFCN-3100+ | Filter:Filter_Mini-Circuits_FV1206 | SMD
8 | 1 | LFCN-4400+ | Digikey | LFCN-4400+ | Filter:Filter_Mini-Circuits_FV1206 | SMD
9 | 1 | HFCN-2275+ | Digikey | HFCN-2275+ | Filter:Filter_Mini-Circuits_FV1206 | SMD
10 | 1 | LFCN-3400+ | Digikey | LFCN-3400+ | Filter:Filter_Mini-Circuits_FV1206 | SMD
11 | 1 | HFCN-1910+ | Digikey | HFCN-1910+ | Filter:Filter_Mini-Circuits_FV1206 | SMD
12 | 1 | LFCN-2850+ | Digikey | LFCN-2850+ | Filter:Filter_Mini-Circuits_FV1206 | SMD
13 | 1 | 732512120 | Digikey | SMA | PDG Footprints:SMA_Molex_73251-2120_EdgeMount_Horizontal_Modification | SMD
14 | 1 | FX2-120P-1.27SV(71) | Digikey | FX2-120P-1.27SV71 | PDG Footprints:CON120_2X60_UTZF_FX2C | SMD
15 | 5 | B82496C3120G000 | Digikey | 12nH | Inductor_SMD:L_0603_1608Metric_Pad1.05x0.95mm_HandSolder | SMD
16 | 1 | MBA-15L+ | Mouser | MBA-15L+ | PDG Footprints:Mixer_DZ885 | SMD
17 | 2 | MBA-25L+ | Mouser | MBA-25L+ | PDG Footprints:Mixer_DZ885 | SMD
18 | 5 | MCA1-85L+ | Digikey | MCA1-85L+ | PDG Footprints:Mixer_DZ885 | SMD
19 | 20 | RC0402FR-07215RL | Digikey | 215 ohms | Resistor_SMD:R_1206_3216Metric | SMD
20 | 16 | CRCW06031K00FKEA | Digikey | 1k ohms | Resistor_SMD:R_0603_1608Metric | SMD
21 | 7 | CH0402-100RGFPA | Digikey | 100 ohms | Resistor_SMD:R_0402_1005Metric | SMD
22 | 7 | CH0402-200RGFPA | Digikey | 200 ohms | Resistor_SMD:R_0402_1005Metric | SMD
23 | 8 | 3214W-1-104E | Digikey | 1k ohms | Potentiometer_SMD:Potentiometer_Bourns_3214W_Vertical | SMD
24 | 1 | HMC384LP4 | Digikey | HMC384LP4 | PDG Footprints:Hittite_LP4E_Thermal_Vias | SMD
25 | 1 | HMC386LP4E | Digikey | HMC386LP4 | PDG Footprints:Hittite_LP4E_Thermal_Vias | SMD
26 | 1 | HMC416LP4 | Mouser | HMC416LP4 | PDG Footprints:Hittite_LP4E_Thermal_Vias | SMD
27 | 1 | HMC388LP4 | Digikey | HMC388LP4 | PDG Footprints:Hittite_LP4E_Thermal_Vias | SMD
28 | 1 | HMC390LP4 | Digikey | HMC390LP4 | PDG Footprints:Hittite_LP4E_Thermal_Vias | SMD
29 | 1 | HMC391LP4 | Digikey | HMC391LP4 | PDG Footprints:Hittite_LP4E_Thermal_Vias | SMD
30 | 2 | HMC429LP4E | Digikey | HMC429LP4 | PDG Footprints:Hittite_LP4E_Thermal_Vias | SMD