## Sheet1
Designation | Component | Model | Specification | Spafford
U1 | MIXER | ADEX-10 | LO =+7 dBm
X1 | VCO | CVCO55BE-0510-0770 | Out=6.5 dBm
U2 | Amplifier | OPA657
U3 | Buffer | OPA832 | Single supply: 2.8-11V
U4 | Amplifier | BGA2800 | Gain=20 dB, 3.3 supply
REG1 | Voltage regulator | L78L33 | Out=3.3 V | 1
REG2 | Voltage regulator | L78L09 | Out= 9V
REG3 | Negative regulator | MIC5270-5.0BM5 | Out=-5 V
REG4 | Negative regulator | MIC5270-3.0BM5 | Out=-3 V
J1 | SMA connector |  |  | 1
J2 | BNC connector |  |  | 1
J3 | power connector | conn_01*04
C1 | capacitor |  | 0.1 u
C2 | capacitor |  | 0.1 u
C3 | capacitor |  | 0.1 u
C4 | capacitor |  | 0.1 u
C5 | capacitor |  | 0.1 u
C6 | capacitor |  | 22 n
C7 | capacitor |  | 22 n
C8 | capacitor |  | 1 u | 1
C9 | capacitor |  | 0.1 u
C10 | capacitor |  | 1 u | 1
C11 | capacitor |  | 0.1 u
C12 | capacitor |  | 1 u | 1
C13 | capacitor |  | 10 u
C14 | capacitor |  | 1 u | 1
C15 | capacitor |  | 10 u
R1 | resistor |  | 50
R2 | resistor |  | 453
R3 | resistor |  | 22
R4 | resistor
R5 | resistor |  | 10
R6 | resistor |  | 1 k | 1
R7 | resistor |  | 50
R8 | resistor |  | 453
RV1 | varister |  | 5 k